## Results
Test ID | StackUse1 | StackUse2 | StackUse3 | StackUse4 | MainUse | TotalUse | Result
kern1 |  |  |  |  | 124 | 124 | Pass
kern2 |  |  |  |  | 124 | 124 | Pass
kern3 | 59 | 59 |  |  | 140 | 258 | Pass
kern4 | 70 | 60 | 60 | 70 | 148 | 408 | Pass
mutex1 | 51 | 51 |  |  | 144 | 246 | Pass
mutex2 | 47 |  |  |  | 151 | 198 | Pass
mutex3 | 51 | 51 | 51 | 51 | 140 | 344 | Pass
mutex4 | 84 | 84 | 81 | 80 | 141 | 470 | Pass
mutex5 | 58 |  |  |  | 140 | 198 | Pass
mutex6 | 72 |  |  |  | 140 | 212 | Pass
mutex7 | 47 |  |  |  | 150 | 197 | Pass
mutex8 | 53 | 53 | 53 |  | 140 | 299 | Pass
mutex9 | 47 |  |  |  | 148 | 195 | Pass
queue1 |  |  |  |  | 124 | 124 | Pass
queue10 |  |  |  |  | 124 | 124 | Pass
queue2 | 56 | 56 |  |  | 140 | 252 | Pass
queue3 | 56 | 56 |  |  | 141 | 253 | Pass
queue4 |  |  |  |  | 124 | 124 | Pass
queue5 | 61 | 61 | 61 | 61 | 141 | 385 | Pass
queue6 | 72 |  |  |  | 146 | 218 | Pass
queue7 | 58 | 58 | 58 |  | 140 | 314 | Pass
queue8 |  |  |  |  | 124 | 124 | Pass
queue9 | 89 | 90 | 89 | 89 | 141 | 498 | Pass
sem1 | 51 | 51 |  |  | 149 | 251 | Pass
sem2 |  |  |  |  | 124 | 124 | Pass
sem3 | 51 | 51 | 51 | 51 | 140 | 344 | Pass
sem4 | 84 | 83 | 84 | 84 | 139 | 474 | Pass
sem5 | 51 |  |  |  | 140 | 191 | Pass
sem6 | 51 |  |  |  | 140 | 191 | Pass
sem7 | 84 |  |  |  | 140 | 224 | Pass
sem8 | 53 | 73 | 53 |  | 154 | 333 | Pass
sem9 | 53 | 53 | 53 |  | 140 | 299 | Pass
timer1 |  |  |  |  | 124 | 124 | Pass
timer2 | 59 | 59 | 59 |  | 140 | 317 | Pass
timer3 |  |  |  |  | 124 | 124 | Pass
timer4 |  |  |  |  | 124 | 124 | Pass
timer5 |  |  |  |  | 124 | 124 | Pass
timer6 |  |  |  |  | 124 | 124 | Pass
timer7 |  |  |  |  | 124 | 124 | Pass
timer8 |  |  |  |  | 124 | 124 | Pass

## Device configuration
Board Device | STM8L-Discovery
MCU Device | STM8L152C6T6
Preprocessor Definitions | STM8L15X_MD ATOM_STACK_CHECKING
Memory model | modsl0
Code.Constants | from 0x8080 to 0xffff
Eeprom | from 0x1000 to 0x13ff
Zero page | from 0x02 to 0xff
Ram | from 0x100 to 0x7bf
F_SYSCLK | 16 MHz
USARTx | USART1
USARTx TX | PC3
USARTx RX | PC2
Baudrate | 115200